## BOM Report
BOM Beta LAYOUT GmbH
<Parameter Title not found>
Source Data From: |  | BOM1.BomDoc
Project: |  | LaserPower_board.PrjPcb
Variant: |  | None
Creation Date: | 09.09.2019
Print Date: | 2019-09-09 | 43717.4852
Production Quantity: | 1
[12 empty] | D | E | L |  | E | T | E
Designator | Comment | LibRef | Footprint | Description | Quantity | Place YES / NO | Provided by Customer YES / NO | #Column Name Error:Supplier | #Column Name Error:Supplier Part Number | Manufacturer | PartNumber | Supplier 1 | Supplier Stock 1 | Supplier Part Number 1 | Supplier Order Qty 1 | Supplier Unit Price 1 | Supplier 2 | Supplier Stock 2 | Supplier Part Number 2 | Supplier Order Qty 2 | Supplier Unit Price 2 | Supplier 3 | Supplier Stock 3 | Supplier Part Number 3 | Supplier Order Qty 3 | Supplier Unit Price 3
C1 | 100uF | CMP-00469-1 | CAPC1206(3216)190_L | CAP 100uF 6.3V ±20% 1206 (3216 Metric) Thickness 1.9mm SMD | 1 | YES | NO |  |  |  |  | Digi-Key | 1944 | 732-7633-1-ND | 1 | 2,08
C2 | 47uF | CMP-00470-A.1 | CAPC1206(3216)190_M | CAP 47uF 6.3V ±20% 1206 (3216 Metric) Thickness 1.9mm SMD | 1 | YES | NO |  |  |  |  | Farnell | 1965 | 1650902 | 1 |  | Mouser | 118545 | 80-C1206C476M9P | 1 | 0,68
C3, C4 | 0805 / 100n | CMP-001-0082-1 | CAPC2013X88X50LL20T25 | generic_0805_example here 100nF: C0805C104K5RAC 7800SMD-Keramik-Vielschichtkondensator 100 nF, 50 VDC, 0805, ±10 %, X7R | 2 | YES | NO |  |  | KEMET
C5, C8 | 47uF 6.3V 1206 | CMP-00470-A.1 | CAPC1206(3216)190_M | CAP 47uF 6.3V ±20% 1206 (3216 Metric) Thickness 1.9mm SMD | 2 | YES | NO |  |  |  |  | Farnell | 1965 | 1650902 | 2 |  | Mouser | 118545 | 80-C1206C476M9P | 2 | 0,68
C9, C10, C102 | 100n | CMP-001-0082-2 | CAPC2013X88X50ML20T25 | generic 0805 COG oder X7R Vielschichtkondensatoren max. +/-10% | 3 | YES | NO
C103 | CAP 47uF 6.3V 1206(3216) | CMP-00470-A.1 | CAPC1206(3216)190_M | CAP 47uF 6.3V ±20% 1206 (3216 Metric) Thickness 1.9mm SMD | 1 | YES | NO |  |  |  |  | Farnell | 1965 | 1650902 | 1 |  | Mouser | 118545 | 80-C1206C476M9P | 1 | 0,68
J1 | ctrl | CMP-001-0071-1 | 61300211121 | 2Pol; gerade; WR-PHD 2.54 mm THT Pin Header | 1 | YES | NO |  |  | Wurth Electronics | 61300211121 | Farnell | 8663 | 2356153 | 1 |  | RSComponents | 1340 | 828-1581 | 1 | 0,43 | Digi-Key | 16805 | 732-5315-ND | 1 | 0,12
J2 | OUT | CMP-001-0071-1 | 61300211121 | 2Pol; gerade; WR-PHD 2.54 mm THT Pin Header | 1 | YES | NO |  |  | Wurth Electronics | 61300211121 | Farnell | 8663 | 2356153 | 1 |  | RSComponents | 1340 | 828-1581 | 1 | 0,43 | Digi-Key | 16805 | 732-5315-ND | 1 | 0,12
J3 | Trigger | CMP-001-0071-1 | 61300211121 | 2Pol; gerade; WR-PHD 2.54 mm THT Pin Header | 1 | YES | NO |  |  | Wurth Electronics | 61300211121 | Farnell | 8663 | 2356153 | 1 |  | RSComponents | 1340 | 828-1581 | 1 | 0,43 | Digi-Key | 16805 | 732-5315-ND | 1 | 0,12
J4 | poti | CMP-001-0071-1 | 61300211121 | 2Pol; gerade; WR-PHD 2.54 mm THT Pin Header | 1 | YES | NO |  |  | Wurth Electronics | 61300211121 | Farnell | 8663 | 2356153 | 1 |  | RSComponents | 1340 | 828-1581 | 1 | 0,43 | Digi-Key | 16805 | 732-5315-ND | 1 | 0,12
J5 | 61300311121 | CMP-001-0072-1 | 61300311121 | 3Pol; gerade; WR-PHD 2.54 mm THT Pin Header | 1 | YES | NO |  |  | Wurth Electronics | 61300311121 | Mouser | 46148 | 710-61300311121 | 1 | 0,12
R1 | 0 | CMP-001-0027-2 | YAGO-RC0805_M | 0805 Yageo Standard BlackBox Resistors | 1 | YES | NO |  |  | Yageo
R2 | 9k | CMP-001-0027-2 | YAGO-RC0805_M | 0805 Yageo Standard BlackBox Resistors | 1 | YES | NO |  |  | Yageo
R3, R4, R5, R6, R7, R9, R11 | 1k | CMP-001-0027-2 | YAGO-RC0805_M | 0805 Yageo Standard BlackBox Resistors | 7 | YES | NO |  |  | Yageo
R8 | 0805 / 100k | CMP-001-0027-2 | YAGO-RC0805_M | 0805 Yageo Standard BlackBox Resistors | 1 | YES | NO |  |  | Yageo
R10, R12 | 1kOhm | CMP-001-0079-1 | Typ 3296Y | Trimmer_stehend_rechteckig_Verstellung-von-Seite | 2 | YES | NO |  |  | Bourns | 3296Y-1-102LF | RSComponents | 2134 | 522-0063P | 1 | 1,88
U1 | OPA350UA | CMP-00488-1 | D0008A_M | High-Speed, Single-Supply, Rail-to-Rail Operational Amplifier MicroAmplifier(TM) Series, 2.7 to 5.5 V, -40 to 85 degC, 8-pin SOIC (D8), Green (RoHS & no Sb/Br) | 1 | YES | NO |  |  | Texas Instruments | OPA350UA | RSComponents | 478 | 4618790P | 1
U2 | AD8029ARZ | CMP-00480-1 | ADI-R-8_L | Single Channel RRIO Operational Amplifier, 125 MHz BW, 62 V/us SR, Industrial, 8-pin SOIC (R-8), Tube | 1 | YES | NO |  |  | Analog Devices | AD8029ARZ | RSComponents | 40 | 7097023 | 1
U3 | LM1117IMP-3.3/NOPB | CMP-00484-1 | DCY0004A_N | 800mA Low-Dropout Linear Regulator, 4-pin SOT-223, Pb-Free | 1 | YES | NO |  |  | Texas Instruments | LM1117IMP-3.3/NOPB | RSComponents | 21982 | 5358635P | 1
U4 | OPA227U | CMP-00481-1 | D0008A_M | High Precision, Low Noise Operational Amplifier, 5 to 36 V, -55 to 125 degC, 8-pin SOIC (D8), Green (RoHS & no Sb/Br) | 1 | YES | NO |  |  | Texas Instruments | OPA227U | RSComponents | 57 | 660-7739 | 1 | 5,65
[6 empty] | YES | NO
[6 empty] | YES | NO

## Project Information
Project Full Path | Free Documents
Project Filename | Free Documents
Variant Name | None
Data-Source Filename | BS50602e3f4ab07_UniAdc_pcbpool_20120924115706.PcbDoc
Data-Source Full Path | U:\Job\BA\Altium Testfile\BS50602e3f4ab07_UniAdc_pcbpool_20120924115706.PcbDoc
Title | Bill of Materials For PCB Document [BS50602e3f4ab07_UniAdc_pcbpool_20120924115706.PcbDoc]
Total Quantity | 55
Report Time | 10:07:24
Report Date | 16.10.2012
Report Date & Tine | 16.10.2012 10:07:24
Output Name | Bill of Materials
Output Type | BOM_PartType
Output Generator Name | ReportComponents
Output Generator Description | Component Reports