## BOM Report
BOM Beta LAYOUT GmbH
<Parameter Title not found>
Source Data From: |  | Voltage_distribution.PrjPcb
Project: |  | Voltage_distribution.PrjPcb
Variant: |  | None
Creation Date: | 09.09.2019
Print Date: | 2019-09-09 | 43717.6829
Production Quantity: | 1
[12 empty] | D | E | L |  | E | T | E
Designator | Comment | LibRef | Footprint | Description | Quantity | Place YES / NO | Provided by Customer YES / NO | #Column Name Error:Supplier | #Column Name Error:Supplier Part Number | Manufacturer | PartNumber | Supplier 1 | Supplier Stock 1 | Supplier Part Number 1 | Supplier Order Qty 1 | Supplier Unit Price 1 | #Column Name Error:Supplier 2 | #Column Name Error:Supplier Stock 2 | #Column Name Error:Supplier Part Number 2 | #Column Name Error:Supplier Order Qty 2 | #Column Name Error:Supplier Unit Price 2 | #Column Name Error:Supplier 3 | #Column Name Error:Supplier Stock 3 | #Column Name Error:Supplier Part Number 3 | #Column Name Error:Supplier Order Qty 3 | #Column Name Error:Supplier Unit Price 3
C1, C3 | 100uF 6.3V | CMP-00469-1 | CAPC1206(3216)190_L | CAP 100uF 6.3V ±20% 1206 (3216 Metric) Thickness 1.9mm SMD | 2 | YES | NO |  |  |  |  | RSComponents | 0 | 1813427 | 2
C2, C4 | 100n | CMP-001-0082-2 | CAPC2013X88X50ML20T25 | generic 0805 COG oder X7R Vielschichtkondensatoren max. +/-10% | 2 | YES | NO
C5 | 885 352 210 013 | CMP-001-0032-3 | CAPC1808(4520)215_M | 1,0nF 1808 250V | 1 | YES | NO |  |  | Wurth Electronics Inc. | 885 352 210 013 | Mouser | 6343 | 710-885352210013 | 1 | 2,34
C6, C7 | 1uF | CMP-001-0138-A.1 | CAPC1206(3216)190_N | CAP CER 1UF 10V X7R 1206 | 2 | YES | NO |  |  | Wurth Electronics Inc. |  | Mouser | 4141 | 710-885012208013 | 2 | 0,16
J1, J2, J3, J4, J5 | 61300511121 | CMP-001-0074-1 | 61300411121 | 5Pol; gerade; WR-PHD 2.54 mm THT Pin Header | 5 | YES | NO |  |  | Wurth Electronics | 61300511121 | RSComponents | 0 | 1725163 | 5
L1 | WE - 744773168 | CMP-001-0054-3 | WE-PD2-S | WE-PD2 SMD-Speicherdrossel; 68uH; 0,68A; L = 68 μH ±10%; IR = 0.56A; Isat = 0.68 A; RDC = 1.117 Ω | 1 | YES | NO |  |  | Wurth Electronics | 744773168 | Newark | 23 | 08P2813 | 1 | 1,79
U1 | 177920511 | CMP-001-0110-A.2 | WE-FSIM-SIP-4 | FISM Fisxed Isolated Module 177 920 511 Isolierte SIP Modul mit fixem Ausgang, DC/DC converter, 5Vin 5Vout, 200mA | 1 | YES | NO |  |  | Wurth Electronics Inc. | 177 920 511 | Newark | 8 | 12AC6844 | 1 | 5,26
[6 empty] | YES | NO
[6 empty] | YES | NO

## Project Information
Project Full Path | Free Documents
Project Filename | Free Documents
Variant Name | None
Data-Source Filename | BS50602e3f4ab07_UniAdc_pcbpool_20120924115706.PcbDoc
Data-Source Full Path | U:\Job\BA\Altium Testfile\BS50602e3f4ab07_UniAdc_pcbpool_20120924115706.PcbDoc
Title | Bill of Materials For PCB Document [BS50602e3f4ab07_UniAdc_pcbpool_20120924115706.PcbDoc]
Total Quantity | 55
Report Time | 10:07:24
Report Date | 16.10.2012
Report Date & Tine | 16.10.2012 10:07:24
Output Name | Bill of Materials
Output Type | BOM_PartType
Output Generator Name | ReportComponents
Output Generator Description | Component Reports